## Feuil1
EASIROC (ex-SPIROC0,SPIROC-A) Slow Control Register
Register Name | bits | Register description | Subadd | Default Value | LOAD_SC ? | Feedback capacitance | low gain value | SC LG value | high gain value | SC HG value
EN_input_dac | 1 | Enable 32 input 8-bit DACs | 0 | 1 (DACs ON) | yes | 1,5pF | 1 | 0000 | 10 | 0000
GC : 8-bit DAC reference | 1 | 8-bit input DAC Voltage Reference (1 = external 4,5V , 0 = internal 2,5V) | 1 | 1 (External Ref) | yes | 1,4pF | 1.07 | 0001 | 10.7 | 1000
ID : Input 8-bit DAC | 288 | Input 8-bit DAC Data from channel 0 to 31 – (DAC0…DAC7 + DAC ON) | 2 | 32 x 0000 0000 0 | yes | 1,3pF | 1.15 | 0010 | 11.5 | 0100
GC : Low Gain PA bias | 1 | Low Gain PreAmp bias (weak bias = 1 , high bias = 0) | 290 | 1 (weak bias) | yes | 1,2pF | 1.25 | 0011 | 12.5 | 1100
PP: High Gain PreAmplifier | 1 | Disable High Gain preamp power pulsing mode (force ON) | 291 | 1 (PA ON) | yes | 1,1pF | 1.36 | 0100 | 13.6 | 0010
EN_High_Gain_PA | 1 | Enable High Gain preamp | 292 | 1 (PA Enabled) | yes | 1,0pF | 1.5 | 0101 | 15 | 1010
PP: Low Gain PreAmplifier | 1 | Disable Low Gain preamp power pulsing mode (force ON) | 293 | 1 (PA ON) | yes | 900fF | 1.66 | 0110 | 16.6 | 0110
EN_Low_Gain_PA | 1 | Enable Low Gain preamp | 294 | 1 (PA Enabled) | yes | 800fF | 1.875 | 0111 | 18.75 | 1110
GC : Capacitor HG PA Comp | 4 | High gain preamp compensation capacitances commands (0…3) | 295 | 0000 | yes | 700fF | 2.14 | 1000 | 21.4 | 0001
GC : Capacitor HG PA Fdbck | 4 | High gain preamp feedback capacitances commands (0…3) [active low] | 299 | 0000 | yes | 600fF | 2.5 | 1001 | 25 | 1001
GC : Capacitor LG PA Fdbck | 4 | Low gain preamp feedback capacitances commands (3…0) [active low] | 303 | 0000 | yes | 500fF | 3 | 1010 | 30 | 0101
GC : Capacitor LG PA Comp | 4 | Low gain preamp compensation capacitances commands (3…0) | 307 | 0000 | yes | 400fF | 3.75 | 1011 | 37.5 | 1101
PA : DisablePA & In_calib enabled | 64 | Disable charge preamp + Enable calibration capacitor (from channel 0 to 31) | 311 | 32 x 00 | yes | 300fF | 5 | 1100 | 50 | 0011
PP: Low Gain Slow Shaper | 1 | Disable low gain slow shaper power pulsing mode (force ON) | 375 | 1 (SS ON) | yes | 200fF | 7.5 | 1101 | 75 | 1011
EN_Low_Gain_Slow Shaper | 1 | Enable Low Gain Slow Shaper | 376 | 1 (SS Enabled) | yes | 100fF | 15 | 1110 | 150 | 0111
GC : Time Constant LG Shaper | 3 | Low gain shaper time constant commands (2…0) | 377 | 000 | yes
PP: High Gain Slow Shaper | 1 | Disable high gain slow shaper power pulsing mode (force ON) | 380 | 1 (SS ON) | yes
EN_High_Gain_Slow Shaper | 1 | Enable high gain Slow Shaper | 381 | 1 (SS Enabled) | yes | Compensation capacitance | SC LG value | SC HG value
GC : Time Constant HG Shaper | 3 | High gain shaper time constant commands (2…0) | 382 | 000 | yes | 7pF | 1110 | 0111
PP: Fast Shapers Follower | 1 | Disable fast shaper follower power pulsing mode (force ON) | 385 | 1 (FSb follower ON) | yes | 6,5pF | 1101 | 1011
EN_Fast Shaper | 1 | Enable fast shaper | 386 | 1 (FSb Enabled) | yes | 6pF | 1100 | 0011
PP: Fast Shaper | 1 | Disable fast shaper power pulsing mode (force ON) | 387 | 1 (FSb ON) | yes | 5,5pF | 1011 | 1101
PP: T&H (Widlar SCA) | 1 | Disable Track & Hold power pulsing mode (force ON) | 388 | 1 (T&H ON) | yes | 5pF | 1010 | 0101
EN_T&H (Widlar SCA) | 1 | Enable Track & Hold | 389 | 1 (T&H Enabled) | yes | 4,5pF | 1001 | 1001
GC : T&H bias(Widlar) | 1 | Track & Hold bias (weak bias = 1 , high bias = 0) | 390 | 1 (weak bias) | yes | 4pF | 1000 | 0001
EN_discri | 1 | Enable Discriminator | 391 | 1 (Discri Enabled) | yes | 3,5pF | 0111 | 1110
PP: Discriminator | 1 | Disable trigger discriminator power pulsing mode (force ON) | 392 | 1 (Discri ON) | yes | 3pF | 0110 | 0110
GC : RS_or_discri | 1 | Select latched (RS : 1) or direct output (trigger : 0) | 393 | 1 (RS) | yes | 2,5pF | 0101 | 1010
DM : Discriminator Mask | 32 | Allows to Mask Discriminator (channel 0 to 31) [active low] | 394 | 32 x 1 (no mask) | no | 2pF | 0100 | 0010
GC : DAC code | 10 | 10-bit DAC (LSB-MSB) | 426 | 00 0000 0000 | no | 1,5pF | 0011 | 1100
GC : DAC slope | 1 | DAC slope (fine = 1 , coarse = 0) | 436 | 1 (fine) | no | 1pF | 0010 | 0100
PP: DAC | 1 | Disable DAC power pulsing mode (force ON) | 437 | 1 (DAC ON) | no | 0,5pF | 0001 | 1000
EN_DAC | 1 | Enable DAC | 438 | 1 (DAC Enabled) | no | nc | 0000 | 0000
PP: BandGap | 1 | Disable BandGap power pulsing mode (force ON) | 439 | 1 (BandGap ON) | no
EN_BandGap | 1 | Enable BandGap | 440 | 1 (BandGap Enabled) | no
PP: High Gain OTAq | 1 | Disable High Gain OTA power pulsing mode (force ON) | 441 | 0 | yes
PP: Low Gain OTAq | 1 | Disable Low Gain OTA power pulsing mode (force ON) | 442 | 0 | yes
PP: Probe OTAq | 1 | Disable Probe OTA power pulsing mode (force ON) | 443 | 0 | yes
PP: LVDS receivers | 1 | Disable LVDS receivers power pulsing mode (force ON) | 444 | 0 | yes | Peaking time value | SC value |  | PP : Power Pulsing
EN_High Gain OTAq | 1 | Enable High Gain OTA | 445 | 0 (HG path Disabled) | yes | 0ns | 000 |  | GC : General Configuration
EN_Low Gain OTAq | 1 | Enable Low Gain OTA | 446 | 0 (LG path Disabled) | yes | 25ns | 001 |  | DM : Discriminator Mask
EN_Probe OTAq | 1 | Enable Probe OTA | 447 | 0 (Probe Disabled) | yes | 50ns | 010 |  | ID : Input 8-bit DAC
EN_LVDS receivers | 1 | Enable LVDS receivers | 448 | 0 (LVDS rec Disabled) | yes | 75ns | 011 |  | PA : PreAmplifier & Ctest Config
EN_out_dig | 1 | Enable digital multiplexed output (hit mux out) | 449 | 0 (digital out disabled) | yes | 100ns | 100
EN_OR32 | 1 | Enable digital OR32 output [active low] | 450 | 0 (OR32 enabled) | yes | 125ns | 101
EN_32 triggers | 1 | Enable 32 channels triggers outputs [active low] | 451 | 0 (Triggers enabled) | yes | 150ns | 110
NC | 4 |  | 452 | 0000 | yes | 175ns | 111
Total | 456 |  | 456