## Feuil1
CON68P-SFX2-DM (interface MEZZA/EASIROC) |  |  | ASP134488-01 (interface MEZZA/GDCC)
n° Pin | Signal | Direction | n°Pin | Signal | Direction
68 | GND | IN/OUT | c9 | GND | IN/OUT
67 | FPGA_HOLDB | OUT | c10 | FPGA_HOLDB | IN
66 | CLK_READ | OUT | g2 | CLK_READ | IN
65 | SRIN_READ | OUT | c11 | SRIN_READ | IN
64 | RSTB_READ | OUT | c14 | RSTB_READ | IN
63 | VCC_5V | IN/OUT | c15 | RSTB_SR | IN
62 | RSTB_SR | OUT | g3 | CLK_SR | IN
61 | CLK_SR | OUT | c18 | SRIN_SR | IN
60 | SRIN_SR | OUT | c19 | LOAD_SC | IN
59 | LOAD_SC | OUT | c20 | GND | IN/OUT
58 | GND | IN/OUT | c26 | LED1 | IN
57 | LED1 | OUT | c27 | LED2 | IN
56 | LED2 | OUT | d11 | SROUT_SR | OUT
55 | SROUT_SR | IN | d12 | IO_FPGA<0> | IN
54 | IO_FPGA<0> | OUT | d14 | IO_FPGA<1> | IN
53 | IO_FPGA<1> | OUT | d15 | IO_FPGA<2> | IN
52 | IO_FPGA<2> | OUT | d17 | SELECT | IN
51 | SELECT | OUT | d18 | OR32 | OUT
50 | OR32 | IN | d23 | DIGITAL_OUPUT | OUT
49 | DIGITAL_OUPUT | IN | d25 | GND | IN/OUT
48 | GND | IN/OUT | d20 | VAL_EVT_N | IN
47 | VAL_EVT_N | OUT | d21 | VAL_EVT_P | IN
46 | VAL_EVT_P | OUT | g6 | RAZ_CHN_N | IN
45 | VCC_-5V | IN/OUT | g7 | RAZ_CHN_P | IN
44 | RAZ_CHN_N | OUT | d26 | POWER_ON | IN
43 | RAZ_CHN_P | OUT | d27 | RESETB_PA | IN
42 | VDDD (3,3V) | IN/OUT | d28 | GND | IN/OUT
41 | POWER_ON | OUT | g9 | TRIGGER <0> | OUT
40 | RESETB_PA | OUT | g10 | TRIGGER <1> | OUT
39 | GND | IN/OUT | g12 | TRIGGER <2> | OUT
38 | OUT_LG | OUT | g13 | TRIGGER <3> | OUT
37 | VDDA (3,3V) | IN/OUT | h4 | ADC_clk_hg | IN
36 | OUT_HG | OUT | g15 | ADC_hg <0> | OUT
35 | VDDA (3,3V) | IN/OUT | g16 | ADC_hg <1> | OUT
34 | TRIGGER <0> | IN | g18 | ADC_hg <2> | OUT
33 | TRIGGER <1> | IN | g19 | ADC_hg <3> | OUT
32 | TRIGGER <2> | IN | g21 | ADC_hg <4> | OUT
31 | TRIGGER <3> | IN | g22 | ADC_hg <5> | OUT
30 | TRIGGER <4> | IN | g24 | ADC_hg <6> | OUT
29 | TRIGGER <5> | IN | g25 | ADC_hg <7> | OUT
28 | TRIGGER <6> | IN | g27 | ADC_hg <8> | OUT
27 | TRIGGER <7> | IN | g28 | ADC_hg <9> | OUT
26 | VCC_5V | IN/OUT | g30 | ADC_hg <10> | OUT
25 | TRIGGER <8> | IN | g31 | ADC_hg <11> | OUT
24 | TRIGGER <9> | IN | h19 | OTR_hg | OUT
23 | TRIGGER <10> | IN | h5 | ADC_clk_lg | IN
22 | TRIGGER <11> | IN | g33 | ADC_lg <0> | OUT
21 | TRIGGER <12> | IN | g34 | ADC_lg <1> | OUT
20 | TRIGGER <13> | IN | g36 | ADC_lg <2> | OUT
19 | TRIGGER <14> | IN | g37 | ADC_lg <3> | OUT
18 | TRIGGER <15> | IN | h7 | ADC_lg <4> | OUT
17 | TRIGGER <16> | IN | h8 | ADC_lg <5> | OUT
16 | TRIGGER <17> | IN | h10 | ADC_lg <6> | OUT
15 | TRIGGER <18> | IN | h11 | ADC_lg <7> | OUT
14 | TRIGGER <19> | IN | h13 | ADC_lg <8> | OUT
13 | TRIGGER <20> | IN | h14 | ADC_lg <9> | OUT
12 | TRIGGER <21> | IN | h16 | ADC_lg <10> | OUT
11 | TRIGGER <22> | IN | h17 | ADC_lg <11> | OUT
10 | TRIGGER <23> | IN | h20 | OTR_lg | OUT
9 | VCC_-5V | IN/OUT
8 | TRIGGER <24> | IN
7 | TRIGGER <25> | IN
6 | TRIGGER <26> | IN
5 | TRIGGER <27> | IN
4 | TRIGGER <28> | IN
3 | TRIGGER <29> | IN
2 | TRIGGER <30> | IN
1 | TRIGGER <31> | IN