## Feuil1
FPGA Interface signal | Direction (regards to FPGA) | Bus Width | Type | description | Attribution | IOs total : | 107
Marvel | [5 empty] | IOs attribuées : | 29
PHY_COL | IN | 1 | LVCMOS25 |  |  | IOs à attribuer : | 78
PHY_CRS | IN | 1 | LVCMOS25
PHY_INT | IN | 1 | LVCMOS25
PHY_MDC | OUT | 1 | LVCMOS25 |  |  | Signaux sensibles :
PHY_MDIO | IN/OUT | 1 | LVCMOS25 |  |  | IOs attribuées :
PHY_RESET | OUT | 1 | LVCMOS25 |  |  | IOs à attribuer :
PHY_RXCLK | IN | 1 | LVCMOS25
PHY_RXCTL_RXDV | IN | 1 | LVCMOS25
PHY_RXD | IN | 8 | LVCMOS25
PHY_RX | IN | 1 | LVCMOS25
PHY_TXCLK | IN | 1 | LVCMOS25
PHY_TXCTL_TXEN | OUT | 1 | LVCMOS25
PHY_TXC_GTXCLK | OUT | 1 | LVCMOS25
PHY_TXD | OUT | 8 | LVCMOS25
PHY_TXER | OUT | 1 | LVCMOS25
EASIROC
srin_sr | OUT | 1 | 3,3V | Selected register input
srout_sr | IN | 1 | 3,3V | Selected register output
clk_sr | OUT | 1 | 3,3V | Selected register clock
load_sc | OUT | 1 | 3,3V | Slow Control register load signal
rstb_sr | OUT | 1 | 3,3V | Selected register Reset
select | OUT | 1 | 3,3V | Select Slow Control register (1) or Probe register (0)
holdb | OUT | 1 | 3,3V | Analogue memory hold signal
resetb_pa | OUT | 1 | 3,3V | Charge PreAmp reset signal (Active L)
pwr_on | OUT | 1 | 3,3V | Power pulsing control
Val_Evt_p | OUT | 1 | LVDS25 | Acquisition window (valid events) (Active H)
Val_Evt_n | OUT | 1 | LVDS25 | Acquisition window (valid events) (Active H)
Raz_Chn_p | OUT | 1 | LVDS25 | Erase RS Cell (Active H)
Raz_Chn_n | OUT | 1 | LVDS25 | Erase RS Cell (Active H)
OR32 | IN | 1 | 3,3V | OR of the 32 triggers
Triggers | IN | 32 | 3,3V | Channel 'xx' Trigger output
srin_read | OUT | 1 | 3,3V | Read register input
clk_read | OUT | 1 | 3,3V | Read register clock
Digital_output | IN | 1 | 3,3V | (Hit_Mux) Triggers Multiplexed Output (Hi Z when not channel selected)
rstb_read | OUT | 1 | 3,3V | Read register reset
ADC (for hg/lg analogues outputs of EASIROC)
adc_clk_hg | OUT | 1 | 3,3V
ADC_hg | IN | 12 | 3,3V
OTR_hg | IN | 1 | 3,3V
adc_clk_lg | OUT | 1 | 3,3V
ADC_lg | IN | 12 | 3,3V
OTR_lg | IN | 1 | 3,3V